## Sheet1
Number | Section | SectionDescription | Description
1 | 01 | Structural - Reinforced Concrete | Concrete mix design - strengths, proportions, aggregates, cement, and admixtures
2 | 01 | Structural - Reinforced Concrete | Aggregates - gradation, source, inactivity, and abrasion
3 | 01 | Structural - Reinforced Concrete | Waterstop catalog cuts - size, shape, and materials
4 | 01 | Structural - Reinforced Concrete | Curing compound literature - general review
5 | 01 | Structural - Reinforced Concrete | Floor hardener - general review
6 | 01 | Structural - Reinforced Concrete | Grout mix - strength, proportions, and contents
7 | 01 | Structural - Reinforced Concrete | Rebar drawings - bar size, number, spacing, and location
8 | 01 | Structural - Reinforced Concrete | Rebar drawings - splice locations and type
9 | 01 | Structural - Reinforced Concrete | Rebar drawings - construction joint locations
10 | 01 | Structural - Reinforced Concrete | Rebar drawings - pour sequences
11 | 01 | Structural - Reinforced Concrete | Type of joint - keyway and waterstop details
12 | 02 | Structural - Foundation Piles | Type and size
13 | 02 | Structural - Foundation Piles | Splice details
14 | 02 | Structural - Foundation Piles | Hammer test results
15 | 03 | Structural - Sheeting | Type
16 | 03 | Structural - Sheeting | Section
17 | 03 | Structural - Sheeting | Anchorage
18 | 03 | Structural - Sheeting | Bracing
19 | 03 | Structural - Sheeting | Utilities
20 | 03 | Structural - Sheeting | Location
21 | 04 | Structural - Steel | Mill test reports
22 | 04 | Structural - Steel | Erection drawings - sizes and strengths of members and types of fasteners
23 | 04 | Structural - Steel | Compare piece marks - erection vs. detail drawings
24 | 04 | Structural - Steel | Special nonstandard connection and bearing details
25 | 04 | Structural - Steel | Shop coat painting details
26 | 04 | Structural - Steel | Critical portions of design as deemed necessary
27 | 05 | Structural - Misc. Metals | Size and strength of members
28 | 05 | Structural - Misc. Metals | Stair details - treads, risers, handrails, and kickplates
29 | 05 | Structural - Misc. Metals | Grating - material, sizes, finish, banding, and coverage
30 | 05 | Structural - Misc. Metals | Lintel schedule
31 | 05 | Structural - Misc. Metals | Specify details as deemed necessary
32 | 06 | Structural - Earthwork | Laboratory report review for conformance to compaction requirements
33 | 07 | Architectural - Landscaping | Size, location, and species of plants
34 | 07 | Architectural - Landscaping | Type of sod or grass seed
35 | 08 | Architectural - Specialty Finished Concrete | Finish and texture of sandblasted surfaces
36 | 08 | Architectural - Specialty Finished Concrete | Procedures for forming, placing, and finishing concrete
37 | 09 | Architectural - Masonry | Quality and type of units - color selection
38 | 09 | Architectural - Masonry | Mortar and grout mixes - strength, type, proportion, and admixtures
39 | 09 | Architectural - Masonry | Approve sample panel if required
40 | 09 | Architectural - Masonry | Embedded items - review submittal in general
41 | 10 | Architectural - Wood and Plastics | Review reports (certificates) for fire protection and preservative
42 | 10 | Architectural - Wood and Plastics | Review details and features of construction for casework
43 | 10 | Architectural - Wood and Plastics | Approve hardwood samples and finishes for casework
44 | 11 | Architectural - Thermal and Moisture Protection | Waterproofing - material, quantities, thickness, and coverage
45 | 11 | Architectural - Thermal and Moisture Protection | Built-up roofing - approve samples, materials, coverage, and procedures
46 | 11 | Architectural - Thermal and Moisture Protection | Metal siding - review shop drawings for layout, details, closures, gauges, caulking, and color selection
47 | 11 | Architectural - Thermal and Moisture Protection | Sheet metal - check materials and sizes
48 | 11 | Architectural - Thermal and Moisture Protection | Skylights - check shop drawing for materials and details of construction
49 | 11 | Architectural - Thermal and Moisture Protection | Building insulation - materials, sizes, and R-values
50 | 11 | Architectural - Thermal and Moisture Protection | Caulking - materials, application, coverage
51 | 12 | Architectural - Doors and Windows | Hollow metal doors and frames - materials, gauges, types, sizes, finishes, details of construction, door schedules, swing direction, louver requirements
52 | 12 | Architectural - Doors and Windows | Wood doors - details of construction, materials, sizes, types, trim, and louvers
53 | 12 | Architectural - Doors and Windows | Overhead service doors - materials, gauges, type, sizes, hardware, finish, type and details of operator, method of attachment, electrical requirements
54 | 12 | Architectural - Doors and Windows | Finish hardware - materials, samples, catalog cuts, finishes, and hardware
55 | 12 | Architectural - Doors and Windows | Glass and glazing - approve glass samples and usage
56 | 12 | Architectural - Doors and Windows | Windows - materials, gauges, details of construction, approve sample of finish
57 | 13 | Architectural - Metal Furring/Lathing/Plaster | Catalog cuts of materials
58 | 13 | Architectural - Metal Furring/Lathing/Plaster | Method and procedures as required
59 | 14 | Architectural - Tile/Wall Covering/Acoustical | Samples
60 | 14 | Architectural - Tile/Wall Covering/Acoustical | Select colors
61 | 15 | Architectural - Resilient Flooring/Carpet | Approve samples
62 | 15 | Architectural - Resilient Flooring/Carpet | Select colors
63 | 16 | Architectural - Painting/Coatings | Coating materials schedule
64 | 16 | Architectural - Painting/Coatings | Color samples
65 | 16 | Architectural - Painting/Coatings | Coating schedule
66 | 16 | Architectural - Painting/Coatings | Certification of applicator
67 | 17 | Architectural - Specialty Items | Catalog cuts
68 | 17 | Architectural - Specialty Items | Ventilation requirements
69 | 18 | Architectural - Lab Equipment and Furniture | Catalog cuts
70 | 19 | Architectural - Elevators | Materials
71 | 19 | Architectural - Elevators | Opening dimensions
72 | 19 | Architectural - Elevators | Finishes
73 | 19 | Architectural - Elevators | Loads
74 | 19 | Architectural - Elevators | Electrical requirements
75 | 20 | Mechanical - Equipment | Materials of construction
76 | 20 | Mechanical - Equipment | Performance - output, capacity, size, and speed
77 | 20 | Mechanical - Equipment | Compliance with specifications
78 | 20 | Mechanical - Equipment | General review of dimensions and interfaces with other portions of the work
79 | 20 | Mechanical - Equipment | Shop painting requirements
80 | 20 | Mechanical - Equipment | Electrical requirements
81 | 20 | Mechanical - Equipment | Control and operations
82 | 21 | Mechanical - Piping | Materials for each service
83 | 21 | Mechanical - Piping | Method of installation, supports, joints, and testing
84 | 21 | Mechanical - Piping | Coatings
85 | 22 | Mechanical - Layout | Review floor and wall opening drawings for completeness but not exact location or dimensions
86 | 22 | Mechanical - Layout | Review anchor bolt and pad layout for completeness and contractibility but not exact dimensions
87 | 23 | Mechanical - HVAC | Duct sizes
88 | 23 | Mechanical - HVAC | Damper locations
89 | 23 | Mechanical - HVAC | Low headroom clearances
90 | 24 | Electrical - Equipment and Products | Materials of construction
91 | 24 | Electrical - Equipment and Products | Performance-capacity, sizes, and ratings
92 | 24 | Electrical - Equipment and Products | Compliance with specifications
93 | 25 | Electrical - Wiring/Schematics | Limits of responsibility
94 | 25 | Electrical - Wiring/Schematics | Completeness of circuits
95 | 25 | Electrical - Wiring/Schematics | Compliance with single-line drawings
96 | 25 | Electrical - Wiring/Schematics | Correct interface between areas of system responsibility and general project electrical work
97 | 25 | Electrical - Wiring/Schematics | Logic, function, and operation
98 | 25 | Electrical - Wiring/Schematics | Compliance with specifications